## Assumptions
ODIN-Model drag: assumptions
ID | Area | Assumption | Value in the model | Basis or source | Effect on results | How to relax or check
D1 | Atmosphere model | Density comes from the Jacchia 1977 (J77) static model as coded in j77sri.m (D. L. Huestis, SRI International; MATLAB port by M. Mahooti, File Exchange 54912 v1.0.0), called once per run by dragTable.m. | j77sri.m unchanged, in external/j77 | Model chosen by Alessandro. j77sri.m reproduces its own shipped reference output (t1000.out, T∞ = 1000 K) at all 126 printed rows. | J77 at F10.7 150 is 1 to 6% below the NRLMSISE-00 global mean from 400 to 1000 km (Checks, section 2). Jacchia models scatter by about 15% against satellite drag data. | Swap the density source inside dragTable.m (for example NRLMSISE-00 or JB2008); eom.m does not change.
D2 | Atmosphere model | Static atmosphere: one exospheric temperature for the whole globe and the whole run, so no day and night (diurnal) density bulge. | T∞ constant | J77 static profiles depend on T∞ only. | NRLMSISE-00 at 650 km: equatorial density 6.8 times higher at 15:00 than at 05:00 local time. On 15 Sep 2026 the orbit mean is 0.94 of the global mean for LTAN 18:00 and 0.86 for LTAN 10:30. | Add the J77 diurnal variation (eqs. 24 to 27) with local time and latitude, or use NRLMSISE-00.
D3 | Atmosphere model | No semiannual or seasonal-latitudinal variation. | None | Not part of the static J77 profiles. | NRLMSISE-00 global mean at 650 km and fixed F10.7 150 varies by a factor of 1.76 between its lowest and highest days from Sep 2026 to Sep 2027; the annual mean is within 1% of the 15 Sep value. | Add the J77 semiannual term, or use a time-varying model.
D4 | Atmosphere model | No geomagnetic heating. | Kp = 0 | J77 eq. 20 gives T∞ at Kp = 0. | NRLMSISE-00 at 650 km relative to Ap 4: Ap 7 +8%, Ap 15 +24%, Ap 27 +39%, Ap 50 +59%, Ap 100 +97%. Storms are short but large. | Add the J77 geomagnetic term (eq. 31) with measured or forecast Kp.
D5 | Solar activity | Exospheric temperature from J77 eq. 20 with the daily flux equal to the 81-day mean: T∞ = 5.48 F^0.8 + 101.8 F̄^0.4, the mean of the global diurnal extremes. | cfg.drag.F107 = 150 sfu, giving T∞ = 1057.2 K | J77 Table 5. dragTable.m reproduces all six tabulated values exactly (Checks, section 1). | Largest single sensitivity. F10.7 107 (CelesTrak forecast mean for Sep 2026 to Sep 2027) gives 0.31 times the density at 650 km. T∞ ±50 K gives 0.72 to 1.36 times; ±100 K gives 0.51 to 1.80 times. | Bracket with low and high F10.7, or read daily values from a space weather file.
D6 | Solar activity | Solar flux constant for the run: no solar-cycle trend, no 27-day rotation, no day-to-day change and no 1.26-day response lag. | 150 sfu all year | Simple bounding case chosen with Alessandro; the forecast mean is lower. | In the year-long high-fidelity run the CelesTrak forecast gave 2.0 km of drag decay at 650 km and 30 kg/m², against 4.9 km at a constant 150. | Time-varying T∞ from SW-All.csv (kept locally in validation/results).
D7 | J77 internals | Fixed lower boundary at 90 km: 188 K with zero gradient, number density 7.145e13 per cm³ (3.43e-6 kg/m³) and standard composition; mixing to 100 km, diffusive equilibrium above it, thermal diffusion for helium. | Built into j77sri.m | J77, SAO Special Report 375. | Lower-atmosphere variability is not represented. At ODIN heights the density is set by T∞. | None needed for 600 to 1000 km.
D8 | J77 internals | Temperature profile from the J77 arctangent forms below and above 125 km, with Tx = 188 + 110.5 asinh(0.0045 (T∞ − 188)) and Gx = 1.9 (Tx − 188)/35. | Built into j77sri.m | J77 eqs. 1 to 4. Gx is 12.04 K/km at T∞ = 1000 K, as in J77 Table 2. | Covered by D1. | None.
D9 | J77 internals | Diffusion equations integrated upward with a 1 km trapezoidal step. | 1 km | j77sri.m. | Density within 0.013% of a 0.02 km step between 400 and 950 km. | None needed.
D10 | J77 internals | Hydrogen from the J77 flux formulas (needs a profile top of 500 km or more). The hydrogen routine was checked only against the code's own shipped output. | Profile computed to 2500 km | j77sri.m. | Hydrogen is about 0.3% of the mass density at 650 km, so it does not matter for drag below about 1000 km. | Compare with J77 Table 10 if drag above 1500 km matters.
D11 | Range | The table covers 90 to 2500 km on the 1 km grid of j77sri.m. Outside it eom.m stops with an error instead of extrapolating. The US Standard Atmosphere 1976 part of j77sri.m below 90 km is not used. | 90 to 2500 km | J77 validity range. | A decaying orbit cannot be followed below 90 km. | Extend the table to 0 km with the US76 part of j77sri.m if re-entry matters.
D12 | Interpolation | Log density interpolated with pchip (griddedInterpolant) on the 1 km grid. | pchip on ln ρ | ln ρ is smooth in height. | Rebuilt from a 2 km grid the error stays below 1.1e-9 between 300 and 1200 km, so the 1 km table adds no practical error. | None needed.
D13 | Geometry | Height above the WGS84 ellipsoid to first order in flattening, h = ¦r¦ − Re (1 − f sin²φ), with φ the geocentric latitude. | f = 1/298.257223563 | J77 heights are above the surface, which is 21.4 km lower at the poles than at the equator. | Using ¦r¦ − 6378.137 km instead would overstate density by up to 32% over the poles and by 14.5% on average around a 650 km near-polar orbit. | Exact geodetic height differs by metres only.
D14 | Atmosphere motion | The atmosphere co-rotates rigidly with the Earth; no thermospheric winds. | ωE = 7.292115e-5 rad/s about the model z axis | Standard drag assumption. | Co-rotation raises the relative speed by about 1% (drag by about 2%) for these retrograde orbits. Winds of 100 to 300 m/s would change local drag by roughly 3 to 8%. | Add a wind model such as HWM14.
D15 | Atmosphere motion | The Earth rotation axis is taken as the z axis of the model frame (mean equator of epoch); no precession, nutation or polar motion in the drag. | Model z axis | ODIN-Model frame. | The axis is within 0.37° of the true pole; effect on relative speed below 0.01%. | None needed.
D16 | Spacecraft | Constant mass, no propellant use. | cfg.drag.mass = 12 kg (placeholder) | Typical 6U maximum in the CubeSat Design Specification Rev. 14.1, Table 1. No propulsion in the model. | Decay scales with Cd A/m. | Use the Structures mass budget.
D17 | Spacecraft | Constant drag area, not tied to attitude. | cfg.drag.area = 0.18 m² (placeholder) | Chosen with mass and Cd to give 30 kg/m², the high-drag case of the year-long comparison. | A Sun-pointing array on a dawn-dusk orbit sits close to edge-on to the flow, so the real area, and the drag, may be several times smaller. | Tie the area to the attitude model once it exists.
D18 | Spacecraft | Constant drag coefficient. | cfg.drag.Cd = 2.2 | Common free-molecular value for compact satellites. | Real values run from about 2.0 to 2.6 with shape, surface and height, so roughly ±10 to 20% in drag. | Use a panel method or a fitted Cd.
D19 | Spacecraft | Drag acts along −v_rel only: no lift, side force or torque. | None | Standard. | Lift is usually a few percent of drag for compact bodies in free-molecular flow. | None needed for decay.
D20 | Dynamics (inherited) | Gravity is two-body plus J2. | cfg.use.J2 = true | ODIN-Model design. | The full EGM2008 field lowers the lowest altitude by 14 to 16 km over a year through J3 eccentricity growth, which changes the orbit-average density by about 1%. | Add higher harmonics to eom.m.
D21 | Dynamics (inherited) | No solar radiation pressure or third-body gravity. | cfg.use.srp = false | ODIN-Model design. | With the placeholder spacecraft, solar radiation pressure is about as large as drag at 650 km and larger above it, but it mainly changes eccentricity rather than causing decay. | Add solar radiation pressure to eom.m.
D22 | Integration (inherited) | ode45 at RelTol and AbsTol 1e-11, 60 s output grid. | cfg.ode | ODIN-Model settings. | Drag removes energy by design, so the J2 model energy check no longer applies with drag on. | None.
D23 | Frame (inherited) | States in the mean equator and equinox of the epoch (15 Sep 2026 00:00 UTC), treated as inertial. | cfg.epoch | ODIN-Model. | 0.37° from GCRF; no effect on drag. | None.
D24 | Units | Integrator in km and km/s; density in kg/m³, area in m², mass in kg; a factor 1e3 converts (kg/m³)(m²/kg)(km/s)² to km/s². | In accelDrag (eom.m) | ODIN-Model units. | Drag acceleration from eom.m equals an independent SI calculation to 7e-9 (Checks, section 3). | None.
D25 | Default | Drag is off unless switched on. | cfg.use.drag = false | Keeps every earlier result unchanged. | None until switched on. | Set cfg.use.drag = true for drag runs.

## Inputs
Model inputs read by config.m
Quantity | config.m field | Value | Unit | Note
Constants
Earth gravitational parameter | cfg.mu | 398600.4418 | km³/s²
Earth equatorial radius | cfg.Re | 6378.137 | km | Reference for the orbit altitude cfg.h.
Earth second zonal harmonic | cfg.J2 | 0.0010826
Sun mean radius | cfg.Rsun | 695700 | km
Astronomical unit | cfg.AU | 149597870.7 | km
Solar constant, irradiance at 1 AU | cfg.S0 | 1361 | W/m²
Earth flattening, WGS84 | cfg.f | 0.0033528 |  | 1/298.257223563. Used for the drag height, the ground station positions and the ground track.
Earth rotation rate | cfg.wE | 7.2921e-05 | rad/s | Rigid co-rotation of the atmosphere.
Epoch and orbit
UTC instant at sim start | cfg.epoch | 2026-09-15 00:00:00 |  | Text in the form yyyy-mm-dd HH:MM:SS.
Orbit altitude above cfg.Re | cfg.h | 625 | km | Osculating at the start, orbit-mean altitude about 620.2 km.
Inclination | cfg.inc | 97.5 | deg | GNC value. Sun synchronous at 625 km would be 97.851 (ssoInclination), so the LTAN drifts about -64 min per year.
Initial right ascension of the ascending node | cfg.raan0 | 83.9718 | deg | LTAN 06:00 at cfg.epoch, mean Sun as in tradeLighting.m. GNC gave 115, which is LTAN 06:00 on 16 Oct 2026.
Initial argument of perigee | cfg.argp0 | 0 | deg
Initial true anomaly | cfg.nu0 | 0 | deg
Eccentricity | cfg.ecc | 0
Constellation
Number of orbit planes | cfg.const.nPlanes | 3
Satellites per plane | cfg.const.nPerPlane | 3
RAAN step between planes | cfg.const.dRaan | 5 | deg | Plane k has RAAN cfg.raan0 + (k-1)*dRaan.
Along-track step between satellites in a plane | cfg.const.dU | 120 | deg | Taken in time as dU/360 of the nodal period, so a plane shares one trajectory.
Switches
J2 acceleration | cfg.use.J2 | TRUE
Sun direction and Earth shadow history | cfg.use.eclipse | TRUE |  | Needed by solarFlux.m and eclipseTimes.m.
Atmospheric drag in the Jacchia 1977 atmosphere | cfg.use.drag | FALSE |  | Off by default so existing results are unchanged; set true to include drag.
Solar radiation pressure | cfg.use.srp | FALSE |  | Not implemented.
Shadow geometry | cfg.eclipse.model | conical |  | 'conical' or 'cylindrical'.
Spacecraft and drag
Spacecraft mass | cfg.drag.mass | 12 | kg | Placeholder
Mean cross-sectional area normal to the flow | cfg.drag.area | 0.18 | m² | Placeholder
Drag coefficient | cfg.drag.Cd | 2.2 |  | Placeholder
10.7 cm solar flux, daily and 81-day mean | cfg.drag.F107 | 150 | sfu | Held constant for the whole run. CelesTrak forecast mean for Sep 2026 to Sep 2027 is about 107.
Power
Solar panel front-face area | cfg.power.panelArea | 0.1977 | m² | Total physical area per satellite, passed to arrayPower by main_demo.
Solver
ode45 relative error tolerance | cfg.ode.relTol | 1e-11
ode45 absolute error tolerance | cfg.ode.absTol | 1e-11
Spacing of the uniform output time grid | cfg.ode.dtOut | 60 | s | Sets the sampling only, not the integration accuracy.
Derived
Ballistic coefficient m/(Cd A) |  |  | kg/m² | Derived
Exospheric temperature, J77 eq. 20 at Kp = 0 |  |  | K | Derived

## Stations
Ground stations read by stations.m
Name | Latitude [deg] | Longitude [deg, east positive] | Altitude [m] | Mask angle [deg] | Use | Note
KSAT Svalbard | 78.229 | 15.4 | 0 | 10 | TRUE | From the team ground station list, which gives no altitude or mask, so 0 m and 10 deg are assumed.
NASA McMurdo | -77.85 | 166.63 | 0 | 10 | TRUE | From the team ground station list, which gives no altitude or mask, so 0 m and 10 deg are assumed.

## Checks
Checks of the drag model
Runs on 17 to 19 Oct 2026. Ratios and differences are formulas over the tabulated values.
1. Exospheric temperature against J77 Table 5
F10.7 [sfu] | J77 Table 5 [K] | dragTable.m in MATLAB [K] | Formula here [K] | Formula minus Table 5 [K]
70 | 720.9 | 720.9
100 | 860.5 | 860.5
150 | 1057.2 | 1057.2
200 | 1227.4 | 1227.4
250 | 1380.7 | 1380.7
300 | 1522.2 | 1522.2
2. J77 at F10.7 150 against NRLMSISE-00 global mean (F10.7 150, Ap 4, 15 Sep 2026, MATLAB atmosnrlmsise00)
Height [km] | J77 [kg/m³] | NRLMSISE-00 [kg/m³] | J77 / NRLMSISE-00
400 | 3.873e-12 | 3.977e-12
500 | 7.609e-13 | 7.807e-13
550 | 3.552e-13 | 3.66e-13
600 | 1.711e-13 | 1.776e-13
650 | 8.535e-14 | 8.946e-14
700 | 4.448e-14 | 4.709e-14
800 | 1.443e-14 | 1.54e-14
900 | 6.258e-15 | 6.546e-15
950 | 4.565e-15 | 4.688e-15
1000 | 3.507e-15 | 3.531e-15
3. Numerical checks
Check | Result | Value | Unit | How it was run
j77sri.m against its shipped t1000.out | All 126 rows within print rounding | 0.0049 | K, largest temperature difference; half the last printed digit is 0.005 K | dragCheck.m check 2 in MATLAB, and a line-by-line Python transcription of j77sri.m
Interpolation error of pchip on ln ρ | Max relative error, 300 to 1200 km | 1.1e-09 |  | Table rebuilt from a 2 km grid and checked at the dropped points
Integration step of j77sri.m | Max relative density change, 1 km against 0.02 km step, 400 to 950 km | 0.00013 |  | Same equations re-integrated with a finer step
Drag acceleration in eom.m | Relative difference from an independent SI calculation | 7.2e-09 |  | dragCheck.m check 4 in MATLAB at one state, 650 km, i = 97.95°. The floor is round-off from subtracting the gravity term.
Thirty-day decay of case A | ode45 run against the orbit-averaged rate started at the run's orbit-averaged altitude, 645.2 km (−370 m) | -369 | m | dragCheck(30) in MATLAB, F10.7 150, 30 kg/m²; ratio 0.997
Run time of one year, case A | MATLAB R2026b, with drag | 489 | s | dragCheck.m; without drag 67 s
4. One-year drag decay of case A (650 km, LTAN 18:00), F10.7 150, m/(Cd A) = 30 kg/m²
Method | Drag part of the one-year altitude change [km] | Relative to ODIN-Model with J77 | Run time [s] | Note
ODIN-Model with J77 drag (ode45, MATLAB) | -4.671 |  | 489 | dragCheck.m: drag run minus drag-free run, orbit-averaged altitude one orbit after start to one orbit before end
Orbit-averaged decay rate, SI units | -4.649 |  |  | Independent of ode45: circular orbit, J77 table, rotating atmosphere, daily midpoint steps, started at the orbit-averaged altitude of the drag-free run (645.2 km). dragCheck.m in MATLAB.
High-fidelity run: NRLMSISE-00 and EGM2008 120 x 120 | -4.864 |  |  | From numericalCrossCheck_365d.mat, F10.7 150, Ap 4, same metric
5. Sensitivities at 650 km (density relative to the baseline)
Change | Density factor | Model used
F10.7 107 instead of 150 (T∞ 890.2 K) | 0.31 | J77
T∞ − 100 K | 0.51 | J77
T∞ − 50 K | 0.72 | J77
T∞ + 50 K | 1.36 | J77
T∞ + 100 K | 1.8 | J77
Ap 7 instead of 4 | 1.08 | NRLMSISE-00 global mean
Ap 15 instead of 4 | 1.24 | NRLMSISE-00 global mean
Ap 27 instead of 4 | 1.39 | NRLMSISE-00 global mean
Ap 50 instead of 4 | 1.59 | NRLMSISE-00 global mean
Ap 100 instead of 4 | 1.97 | NRLMSISE-00 global mean
15:00 against 05:00 local time at the equator | 6.77 | NRLMSISE-00
LTAN 18:00 orbit mean against global mean | 0.94 | NRLMSISE-00, 15 Sep 2026
LTAN 10:30 orbit mean against global mean | 0.86 | NRLMSISE-00, 15 Sep 2026
Highest against lowest day, Sep 2026 to Sep 2027 | 1.76 | NRLMSISE-00 global mean, F10.7 150
Height ¦r¦ − Re instead of ellipsoidal, orbit average | 1.145 | J77, 650 km, i = 97.95°
Height ¦r¦ − Re instead of ellipsoidal, over the poles | 1.32 | J77, 650 km

## Sources
Sources
Source | Used for | Link
L. G. Jacchia, Thermospheric Temperature, Density, and Composition: New Models, SAO Special Report 375, 1977 | T∞ relation (eq. 20, Table 5), temperature profile (Table 2), boundary conditions, validity range | https://ntrs.nasa.gov/api/citations/19770016704/downloads/19770016704.pdf
M. Mahooti, Standard Jacchia Reference Atmosphere 1977, MATLAB File Exchange 54912, v1.0.0 (BSD licence) | j77sri.m and its reference output | https://www.mathworks.com/matlabcentral/fileexchange/54912-standard-jacchia-reference-atmosphere-1977
D. L. Huestis, Jacchia 1977 Atmospheric Model, SRI International, 1999 to 2002 (original of j77sri.m, all rights reserved, provided as is) | Origin and copyright of j77sri.m | http://www-mpl.sri.com/software/jacchia77/jacchia77.html
NRLMSISE-00 through MATLAB atmosnrlmsise00 (Aerospace Toolbox) and pymsis 0.13 | Density comparison and sensitivity estimates | https://swxtrec.github.io/pymsis/
CubeSat Design Specification Rev. 14.1, Cal Poly, 2022, Table 1 | 6U typical maximum mass of 12 kg | https://www.nasa.gov/wp-content/uploads/2018/01/cubesatdesignspecificationrev14_12022-02-09.pdf
validation/results: numericalCrossCheck_365d.txt, dragCheck_30d.txt and dragCheck_365d.txt | Year-long high-fidelity comparison and the checks in this workbook | Local files in validation/results